## Complete BOM
Team 1
24V / 250W Brushed DC Motor Driver IR2104 Half-Bridge
Includes: PCB components, connection materials, mechanical hardware and motor
# | Reference | Qty | Value / Description | Spec | Source | Unit € (est.) | Total € | Notes
A — PCB ELECTRONIC COMPONENTS (from KiCad BOM)
A.1 — Power Stage
1 | Q1, Q2 | 2 | IRFZ44NSPBF MOSFET N-Ch | D²Pak, 55V 49A 0,0175Ω | https://www.reichelt.de/de/de/shop/produkt/mosfet_n-ch_55v_49a_0_0175r_d_pak-254808?PROVID=2788&gad_source=1&gad_campaignid=18337673922&gbraid=0AAAAADwnxtbmPJRG6UC7a5akwmLQKmMvO&gclid=CjwKCAjw2rrQBhBuEiwAarLWHfEweO_oYiMXWWt06O_mfQyfrNRu05od7gkVPs2bz2qxWppA0Sr22BoCyiEQAvD_BwE | 0.91 | 1.82 | Half-bridge switches
2 | D4 | 1 | MBRS2045CT Schottky diode | D²Pak, 20A 45V | https://www.reichelt.de/de/de/shop/produkt/smd-schottky_45v_20a_2x10_d_pak-378115?PROVID=2788&gad_source=1&gad_campaignid=18337673922&gbraid=0AAAAADwnxtbmPJRG6UC7a5akwmLQKmMvO&gclid=CjwKCAjw2rrQBhBuEiwAarLWHaVFF034H-zoSJwZ9zOjY1MRhFhYVPkCT6kZDJQVQJHoMbZezWTmRBoC-3wQAvD_BwE | 0.9 | 0.9 | Freewheeling — CORRECTED from 1N5822
3 | F1 | 1 | LITT 0287015 | Littlefuse KFZ-Sicherung, ATO, 15 A, blau | https://www.reichelt.de/de/de/shop/produkt/kfz-sicherung_ato_15_a_blau-242164?PROVID=2788&gad_source=1&gad_campaignid=1622074784&gbraid=0AAAAADwnxtZVwEUtxcH9qsXPmzEmaCqB1&gclid=CjwKCAjw2rrQBhBuEiwAarLWHZHtDVuy9sdrG0cPlRmaC98-AHjnOWihCKYeyBkjy6sPSFNGsc7ulxoC4WMQAvD_BwE | 0.87 | 0.87 | Input protection
4 | D1 | 1 | P4SMAJ33CA | TVS-Diode, bidirektional, 33 V, 400 W, DO-214AC/SMA | https://www.reichelt.de/de/de/shop/produkt/tvs-diode_bidirektional_33_v_400_w_do-214ac_sma-272868?PROVID=2788&gad_source=1&gad_campaignid=18337673922&gbraid=0AAAAADwnxtbmPJRG6UC7a5akwmLQKmMvO&gclid=CjwKCAjw2rrQBhBuEiwAarLWHT_5vfH2gNMbcBC0705UfSElexWMqzDVowhqKTHGXKv2i2aflOo8vhoCiSIQAvD_BwE | 0.1 | 0.1 | 24V transient clamp
5 | D3 | 2 | BAS 16J | SMD Si all-purpose diodes, SOD323F, 100 V, 0.25 A | https://www.reichelt.com/ie/en/shop/product/smd_si_all-purpose_diodes_sod323f_100_v_0_25_a-95203&utm_medium=&utm_campaign=&track_id=&country=ie&CCTYPE=private&LANGUAGE=en#closemodal | 0.03 | 0.06 | Bootstrap diode
6 | D5 | 1 | nexperia BZV 55-C5V1 NXP | Zenerdiode, 5,1 V, 0,5 W, SOD-80 | https://www.reichelt.de/de/de/shop/produkt/zenerdiode_5_1_v_0_5_w_sod-80-219417?PROVID=2788&gad_source=1&gad_campaignid=1622074784&gbraid=0AAAAADwnxtZVwEUtxcH9qsXPmzEmaCqB1&gclid=CjwKCAjw2rrQBhBuEiwAarLWHVDuG5CFWtV03oBJAS-ROmPsgatdUXbZ1cfZL3rNcmNPYaSqEtJERBoCmasQAvD_BwE | 0.02 | 0.02 | Voltage reference/protection
2026-05-01 |  | 2 | fischer Elektronik FK 244 13 D2 PAK | Kühlkörper, 13 mm, Kupfer, 22,8 K/W, PowerSO-10/SO-14/SO-16/SO-8 | https://www.reichelt.de/de/de/shop/produkt/kuehlkoerper_13_mm_kupfer_22_8_k_w_powerso-10_so-14_so-16_so-8-228050 | 0.99 | 1.98 | Kühlkörper für D2Pak Mosfets
A.2 — Voltage Regulation
7 | U1 | 1 | L7812CV STM 12V linear regulator | TO-220 | https://www.reichelt.de/de/de/shop/produkt/spannungsregler_fest_12_v_1_5a_4_to-220-216569?PROVID=2788&gad_source=1&gad_campaignid=1622074784&gbraid=0AAAAADwnxtZVwEUtxcH9qsXPmzEmaCqB1&gclid=CjwKCAjw2rrQBhBuEiwAarLWHVHgrq79MLQDtMu-K_gZenh1_piOjXXRA9mNjuo2Mz1Y0s2lj-ELpBoCJMsQAvD_BwE | 0.23 | 0.23 | Mandatory: IR2104 VCC (UVLO 8.2V)
8 | J3 | 1 | LM2596S DEBO DCDC 2.5W | Entwicklerboards - Spannungsregler 2,5 W, DC/DC-Wandler, LM2596S, 4-pin header module | https://www.reichelt.de/de/de/shop/produkt/entwicklerboards_-_spannungsregler_2_5_w_dc_dc-wandler_lm2596s-282576?PROVID=2788&gad_source=1&gad_campaignid=1622074784&gbraid=0AAAAADwnxtZVwEUtxcH9qsXPmzEmaCqB1&gclid=CjwKCAjw2rrQBhBuEiwAarLWHdaTY5YSwajJKv_A3Hx9sS9pjuDWdqUvb2HUYCKvP1usIuv2EsmVrhoCwagQAvD_BwE | 2.99 | 2.99 | 24V → 5V for Arduino
A.3 — Control & Driver
9 | A1 | 1 | Arduino Nano v3.x (ATmega328P) | Module, 16 MHz, 5V |  |  | 0 | Main controller
10 | U3 | 1 | IR2104 half-bridge gate driver | DIP-8 | https://www.reichelt.de/de/de/shop/produkt/brueckentreiber_halbbruecke_so-8-115928?PROVID=2788&gad_source=1&gad_campaignid=1622074784&gbraid=0AAAAADwnxtZVwEUtxcH9qsXPmzEmaCqB1&gclid=CjwKCAjw2rrQBhBuEiwAarLWHVKRpl1C37J-7ZZFTG6Co7wIDA7is688IxN2zk1ZN6elVtlLL9JvDxoCcdcQAvD_BwE | 1.3 | 1.3 | 520ns deadtime, SD pin
11 | U2 | 1 | LM 358 DIP dual op-amp | DIP-8 | https://www.reichelt.de/de/de/shop/produkt/operationsverstaerker_2-fach_dip-8-10483?PROVID=2788&gad_source=1&gad_campaignid=1622074784&gbraid=0AAAAADwnxtZVwEUtxcH9qsXPmzEmaCqB1&gclid=CjwKCAjw2rrQBhBuEiwAarLWHeZyHElPIOgPGyeDj-3keFrpWXHk5KGKCqcWFhic373XGRXBez1OaBoCAiAQAvD_BwE | 0.25 | 0.25 | Current sense amplifier (G≈16)
A.4 — Capacitors
12 | C1 | 8 | ELKO-Polymere Hybrid SMD, 100 µF, 50 V, 145°C | 10,0 x 10,2 mm | https://www.reichelt.de/de/de/shop/produkt/elko-polymere_hybrid_smd_100_f_50_v_145_c_10_0_x_10_2_mm-228600 | 1.7 | 13.6 | Input bulk decoupling, eliminating ripple current
14 | C3, C6, C7,C9,C11 | 10 | Wasin 1206B104K500CT | SMD-Kerko, 1206, 100 nF, 50V, 10%, X7R, MLCC | https://www.reichelt.de/de/de/shop/produkt/smd-kerko_1206_100_nf_50v_10_x7r_mlcc-346850 | 0.07 | 0.7 | IC decoupling
15 | C4 | 5 | Wasin WAL 1206B334K500 | SMD-Kerko, 1206, 330 nF, 50V, 10%, X7R, MLCC | https://www.reichelt.de/de/de/shop/produkt/smd-kerko_1206_330_nf_50v_10_x7r_mlcc-346856 | 0.07 | 0.35
16 | C5 | 10 | Samsung CL31B106KBHNNNE | MLCC, 1206, 10uF, 50V, X7R, ±10%, H1,6 mm | https://www.reichelt.de/de/de/shop/produkt/mlcc_1206_10uf_50v_x7r_-10_h1_6_mm-429149 | 0.46 | 4.6
17 | C2, C8, C10 | 10 | muRata GRM31CR72A105K | MLCC, 1206, 1µF, 100 V, ±10%, X7R | https://www.reichelt.de/de/de/shop/produkt/mlcc_1206_1_f_100_v_-10_x7r-409216 | 0.14 | 1.4 | Bootstrap capacitors
A.5 — Resistors
20 | R1, R7, R8 | 3 | RND 0603 1 93,1K | SMD-Widerstand, 0603, 93,1 kOhm, 100 mW, 1% | https://www.reichelt.de/de/de/shop/produkt/smd-widerstand_0603_93_1_kohm_100_mw_1_-213152?PROVID=2788&gad_source=1&gad_campaignid=1622074784&gbraid=0AAAAADwnxtZVwEUtxcH9qsXPmzEmaCqB1&gclid=CjwKCAjw2rrQBhBuEiwAarLWHaJZ7X1yqsYgTZ07x9TmeAnD4jRpboAMLVVHEXYaW8KD4yFRATSk5RoC36gQAvD_BwE | 0.02 | 0.06 | Pull-up / general
21 | R2, R4 | 2 | RND 1550805 AH | SMD-Widerstand, 0805, 10 Ohm, 125 mW, 5% | https://www.reichelt.de/de/de/shop/produkt/smd-widerstand_0805_10_ohm_125_mw_5_-250225?PROVID=2788&gad_source=1&gad_campaignid=1622074784&gbraid=0AAAAADwnxtZVwEUtxcH9qsXPmzEmaCqB1&gclid=CjwKCAjw2rrQBhBuEiwAarLWHVRJty6ums8om2Y-0LmmKa9YYWnWzfRy-KifM2XnQMXF48RRqeKupBoCmpMQAvD_BwE | 0.02 | 0.04 | Gate resistors (di/dt limit)
22 | R3, R5 | 2 | Wasin WAL WR12X1002FTL | SMD-Widerstand, 1206, 10 kOhm, 250 mW, 1% | https://www.reichelt.de/de/de/shop/produkt/smd-widerstand_1206_10_kohm_250_mw_1_-346640?PROVID=2788&gad_source=1&gad_campaignid=1622074784&gbraid=0AAAAADwnxtZVwEUtxcH9qsXPmzEmaCqB1&gclid=CjwKCAjw2rrQBhBuEiwAarLWHXVfv1gI4oBKKhn4cunktD6T3cQqxUgIyKnMMSAHwyV3oQSA4ebxFBoC80EQAvD_BwE | 0.02 | 0.04 | Gate pull-downs
23 | R6 | 1 | VIT KN350-85B0R1 | VIT KN350-85B0R1 | https://www.reichelt.de/de/de/shop/produkt/drahtwiderstand_axial_4_w_0_01_ohm_5_-233356 | 0.75 | 0.75 | Current sense shunt
24 | R9 | 1 | Waisin WAL WR12X1502FTL | SMD-Widerstand, 1206, 15 kOhm, 250 mW, 1% | https://www.reichelt.de/de/de/shop/produkt/smd-widerstand_1206_15_kohm_250_mw_1_-346648 | 0.02 | 0.02 | Op-amp gain (1k+15k=G16)
25 | R10 | 1 | Vishay VIS CRCW12061002 | SMD-Widerstand, 1206, 100 Ohm, 250 mW, 1% | https://www.reichelt.de/de/de/shop/produkt/smd-widerstand_1206_100_ohm_250_mw_1_-238101 | 0.09 | 0.09 | LED current limit
26 | R11, R12, R13 | 3 | Wasin WR12X3300FTL | SMD-Widerstand, 1206, 330 Ohm, 250 mW, 1% | https://www.reichelt.de/de/de/shop/produkt/smd-widerstand_1206_330_ohm_250_mw_1_-346670 | 0.02 | 0.06 | Status LED resistors
A.6 — LEDs & Indicators
27 | D2 | 2 | Everlight EVL 11-21SYGC | SMD-LED 1206, Super-Gelb-Grün, AlGaInP, 29 mcd, 60°, 3,0 x 1,5mm | https://www.reichelt.de/de/de/shop/produkt/smd-led_1206_super-gelb-gruen_algainp_29_mcd_60_3_0_x_1_5mm-231610 | 0.05 | 0.1 | Power-on indicator
|  | 1 | EVL 11-21SURC/S2 | LED, SMD 1206, rot, 180 mcd, 60° | https://www.reichelt.de/de/de/shop/produkt/led_smd_1206_rot_180_mcd_60_-231609 | 0.07
28 | D6, D7, D8 | 1 | Huiyuan 1206Y1C-KHA-C | LED, SMD 1206, gelb, 150 mcd, 120° | https://www.reichelt.de/de/de/shop/produkt/led_smd_1206_gelb_150_mcd_120_-361548 | 0.09 | 0.09 | Status: run / fault / PWM
A.7 — PCB Connectors
29 | J1 | 1 | 24V_IN screw terminal DG127 5,08-2 | Phoenix MKDS 1.5/2 P5mm | https://www.reichelt.de/de/de/shop/produkt/leiterplattenklemme_2_polig_rm_5_08_mm-276156 | 0.33 | 0.33 | 24V input
30 | J2 | 1 | MAIN_PWR screw terminal DG127 5,08-2 | Phoenix MKDS 1.5/2 P5mm | https://www.reichelt.de/de/de/shop/produkt/leiterplattenklemme_2_polig_rm_5_08_mm-276156 | 0.33 | 0.33 | Main power bus
31 | J4 | 1 | Motor output screw terminal DG127 5,08-2 | Phoenix MKDS 1.5/2 P5.08mm | https://www.reichelt.de/de/de/shop/produkt/leiterplattenklemme_2_polig_rm_5_08_mm-276156 | 0.33 | 0.33 | Motor M+/M−
32 | J5, J6, J7 | 3 | MPE 087-1-002 | PinHeader 1×02 P2.54mm | https://www.reichelt.de/de/de/shop/produkt/stiftleisten_2_54_mm_1x02_gerade-119879 | 0.06 | 0.18 | Signal jumpers
33 | J8 | 1 | BTN_ON 2-pin header | PinHeader 1×02 P2.54mm | https://www.reichelt.de/de/de/shop/produkt/stiftleisten_2_54_mm_1x02_gerade-119879 | 0.06 | 0.06 | ON button input
34 | J9 | 1 | ISP/button 2×3 header MPE 087-2-006 | PinHeader 2×03 P2.54mm | https://www.reichelt.de/de/de/shop/produkt/stiftleisten_2_54_mm_2x03_gerade-119893 | 0.16 | 0.16 | Programming / button input
|  | 2 | BKL Electronic BKL 10120953 | Buchsenleiste 2,54mm 1x16 gerade | https://www.reichelt.de/de/de/shop/produkt/buchsenleiste_2_54mm_1x16_gerade-266678 | 0.99 | 1.98 | Arduino Pinverbindung
35 | — | 1 | Fuse holder 5×20mm | Horizontal open mount | https://www.reichelt.de/de/de/shop/produkt/sicherungshalter_fuer_5_x_20_mm_250_v_6_3_a-243307?PROVID=2788&gad_source=1&gad_campaignid=21157097500&gbraid=0AAAAADwnxtYK8ESSZT_cBLsiNA0JQ5dYh&gclid=CjwKCAjw2rrQBhBuEiwAarLWHQZvM6087P-2synn1QjU6BWkV-T8y0t1HarzQuGCUFmFz0nJkWlTKBoCOF4QAvD_BwE | 0.27 | 0.27 | For F1
SUBTOTAL A — PCB Components | [6 empty] | 36.06 | ~50 individual components
B — CONNECTION MATERIALS (per Project Hints Appendix 5)
B.1 — Cables & Wires
36 | W1 | 1 | 12 AWG / 4mm² silicone wire RED (5m) | Stranded, 600V rated | https://www.amazon.de/QWORK%C2%AE-12AWG-Silikon-Elektronik-Kabel/dp/B0C9MBMM76/ref=asc_df_B0C9MBMM76?mcid=7f4c1dfa28783ea8ac78575c5a2f7dce&th=1&tag=googshopde-21&linkCode=df0&hvadid=696932186053&hvpos=&hvnetw=g&hvrand=18379252189547176377&hvpone=&hvptwo=&hvqmt=&hvdev=c&hvdvcmdl=&hvlocint=&hvlocphy=9043008&hvtargid=pla-2247178282318&hvocijid=18379252189547176377-B0C9MBMM76-&hvexpln=0 | 11.99 | 11.99 | 24V power bus, motor+, ≥15A capable
37 | W2 | 1 | 12 AWG / 4mm² silicone wire BLACK (5m) | Stranded, 600V rated | https://www.amazon.de/QWORK%C2%AE-12AWG-Silikon-Elektronik-Kabel/dp/B0C9MBMM76/ref=asc_df_B0C9MBMM76?mcid=7f4c1dfa28783ea8ac78575c5a2f7dce&th=1&tag=googshopde-21&linkCode=df0&hvadid=696932186053&hvpos=&hvnetw=g&hvrand=18379252189547176377&hvpone=&hvptwo=&hvqmt=&hvdev=c&hvdvcmdl=&hvlocint=&hvlocphy=9043008&hvtargid=pla-2247178282318&hvocijid=18379252189547176377-B0C9MBMM76-&hvexpln=0 | 11.99 | 11.99 | GND return, motor−
|  | 1 | DEBO OLED2 0.96 | Entwicklerboards - Display, 0,96", OLED-Display, SSD1306 | https://www.reichelt.de/de/de/shop/produkt/entwicklerboards_-_display_0_96_oled-display_ssd1306-266107 | 6.99 | 6.99
38 | W3 | 1 | 22 AWG / 0.34mm² hookup wire set (6 colors) | 10m per color | https://www.amazon.de/Fermerry-Litzendraht-Kupferdrahtspule-10-Elektrokabel-Kit/dp/B09BFPHRZ6/ref=asc_df_B09BFPHRZ6?mcid=43af50cb91803fcea1a1ab991a73aef1&th=1&tag=googshopde-21&linkCode=df0&hvadid=696436075391&hvpos=&hvnetw=g&hvrand=7859857547021379507&hvpone=&hvptwo=&hvqmt=&hvdev=c&hvdvcmdl=&hvlocint=&hvlocphy=9043008&hvtargid=pla-1511792452070&hvocijid=7859857547021379507-B09BFPHRZ6-&hvexpln=0 | 14.89 | 14.89 | Signal: buttons, LEDs, I²C, ADC
39 | W4 | 1 | 18 AWG / 1mm² wire RED+BLACK (3m each) | Stranded | https://www.reichelt.de/de/de/shop/produkt/lautsprecherkabel_2x1_5_mm_10_m_rot_schwarz_cca-364143?PROVID=2788&gad_source=1&gad_campaignid=21154720511&gbraid=0AAAAADwnxtZxntLwOl5x7QGFxJzUGhlSL&gclid=CjwKCAjw2rrQBhBuEiwAarLWHXApFjh7KpiBuPkezMHXcPrW-RL1itYW7V_IVsXTnVFdgI0uK8eMhxoCZsIQAvD_BwE | 3.1 | 3.1 | 12V/5V regulation bus
B.2 — Off-Board Connectors
40 | CON1 | 1 | XT60 panel-mount pair + pigtails | Male+Female, 60A rated | https://www.reichelt.de/de/de/shop/produkt/steckverbinder_fuer_li-polymer-akkus_2-polig_xt60_mit_kappe-342796?PROVID=2788&gad_source=1&gad_campaignid=18336599199&gbraid=0AAAAADwnxtYYRYc_cZwyG-95-7mEb_8KE&gclid=CjwKCAjw2rrQBhBuEiwAarLWHXbAaCbAEx7IwWlSM3Z4-_cQGQE_rtLV2-lx7vIYISLXqIER9RtmhBoCJ8AQAvD_BwE | 2.99 | 2.99 | Battery / PSU input connector
41 | CON2 | 2 | 4mm banana socket panel-mount (Red+Black) | 4mm, 32A rated | https://www.reichelt.de/de/de/shop/produkt/einbaubuchse_4_mm_faston_rot_gesichert-106130?PROVID=2788&gad_source=1&gad_campaignid=18347782207&gbraid=0AAAAADwnxtYFSeRAKeDBBSUE20KPaiavn&gclid=CjwKCAjw2rrQBhBuEiwAarLWHY73pwFl5dRDsaAAClijMYjWal6mVTbGdfuHuTbVJFpek5vbwab96RoCrJ8QAvD_BwE | 1.85 | 3.7 | Test points for lab PSU probes
42 | CON3 | 1 | GX16-2 aviation connector pair | 2-pin, 15A rated | https://www.amazon.de/MSCHENZW-Verbinder-2-Poliger-Schrauben-Anschluss/dp/B0D7CLRNP4?source=ps-sl-shoppingads-lpcontext&ref_=fplfs&psc=1&smid=AIF6OJSKBEBAS | 2.99 | 2.99 | Motor disconnect (optional but clean)
B.3 — Terminals & Crimps
43 | T1 | 4 | Screw terminal block 5.08mm 2-pole (spare) | 15A rated | https://www.reichelt.de/de/de/shop/produkt/leiterplattenklemme_2_polig_rm_5_08_mm-276156 | 0.33 | 1.32 | Spares for PCB + motor wiring
44 | T2 | 1 | Crimp ferrule kit 0.5–6mm² | ~100 pcs assorted | https://www.reichelt.de/de/de/shop/produkt/aderendhuelsen-sortiment_isoliert_0_5_-_2_5_mm_-24731?PROVID=2788&gad_source=1&gad_campaignid=21157097500&gbraid=0AAAAADwnxtYK8ESSZT_cBLsiNA0JQ5dYh&gclid=CjwKCAjw2rrQBhBuEiwAarLWHaAzNErJ-1QgG64b5PVpqfO0ipzULf46GGQQZX_sIjjuxoagnCXFIxoC8jgQAvD_BwE | 4.9 | 4.9 | All wire ends get ferrules
45 | T3 | 1 | Heat-shrink tubing assortment | 100 pcs, 2:1 ratio | https://www.reichelt.de/de/de/shop/produkt/schrumpfschlauch-sortiment_2_1_10cm_100st_-149031?PROVID=2788&gad_source=1&gad_campaignid=21157097500&gbraid=0AAAAADwnxtYK8ESSZT_cBLsiNA0JQ5dYh&gclid=CjwKCAjw2rrQBhBuEiwAarLWHXzwB8nOd6jiePjZaGx5Cu4UWzSJQR-fxixxMzz06t3Kzb44IohtQRoCI9UQAvD_BwE | 3.5 | 3.5 | Insulation on splices & terminals
46 | T4 | 20 | Ring terminal kit M3/M4 (4mm²) | 20 pcs | https://www.reichelt.de/de/de/shop/produkt/ring-kerbschuhe_fuer_m4_rot-231392?PROVID=2788&gad_source=1&gad_campaignid=21154720511&gbraid=0AAAAADwnxtZxntLwOl5x7QGFxJzUGhlSL&gclid=CjwKCAjw2rrQBhBuEiwAarLWHcb_kic9Aa96CZRk7GiQVnWU6qAyN7q0GJyUq7WNZRLnG5E2gpfICxoCQEoQAvD_BwE | 0.2 | 4 | Motor terminals, grounding points
B.4 — Cable Management
47 | CM1 | 1 | Cable tie pack (100mm + 200mm) | 100 pcs mixed | https://www.reichelt.de/de/de/shop/produkt/kabelbinder_uv-bestaendig_100_mm_schwarz_100er-pack-24764?PROVID=2788&gad_source=1&gad_campaignid=21157097500&gbraid=0AAAAADwnxtYK8ESSZT_cBLsiNA0JQ5dYh&gclid=CjwKCAjw2rrQBhBuEiwAarLWHV-gIiEYswlb0jkqUGn0DFPyOLATb0nzPzNFRPOIHFIQTA71gSjTmxoCAbAQAvD_BwE | 0.5 | 0.5 | Wire routing & strain relief
48 | CM2 | 20 | Self-adhesive cable clip set | 20 pcs, for wood screw | https://www.reichelt.de/de/de/shop/produkt/kabelhalter_selbstkleb_verstellbar_16_5-20_1_sw-114110?PROVID=2788&gad_source=1&gad_campaignid=21157097500&gbraid=0AAAAADwnxtYK8ESSZT_cBLsiNA0JQ5dYh&gclid=CjwKCAjw2rrQBhBuEiwAarLWHSQRZwhz0ZqIelTNG1b9doNGEqEFRBlDG04_ZP5_LUWaOq5cenvX-hoCmiMQAvD_BwE | 0.37 | 7.4 | Route wires along board edges
49 | CM3 | 1 | Spiral wrap 6mm × 2m | PE, black | https://www.reichelt.de/de/de/shop/produkt/spiralschlauch_6_mm_schwarz_10_m-424800?PROVID=2788&gad_source=1&gad_campaignid=1622074784&gbraid=0AAAAADwnxtZVwEUtxcH9qsXPmzEmaCqB1&gclid=CjwKCAjw2rrQBhBuEiwAarLWHbZDbIinLgIF4JF_XHySM_D9PM2tzuGRb6Mi8T9miM0nqm1BKqsCXxoCL98QAvD_BwE | 1.45 | 1.45 | Bundle power cables neatly
SUBTOTAL B — Connection Materials | [6 empty] | 81.71
C — MECHANICAL & MOUNTING HARDWARE
C.1 — Board & Fasteners
50 | BD1 | 1 | Plywood board 400×300×12mm | Birch plywood, sanded |  | 14.76 | 14.76 | Main assembly board
51 | BD2 | 1 | M3 brass standoff set (F-F 10mm) | 10 pcs + M3×6 screws + washers | https://www.reichelt.de/de/de/shop/produkt/arduino_-_abstandshalter-sortiment_m3_0-223624?PROVID=2788&gad_source=1&gad_campaignid=18342381572&gbraid=0AAAAADwnxtadOizS2oR6WA-Hja3EIajuK&gclid=CjwKCAjw2rrQBhBuEiwAarLWHROmaAm0UD17wgxe8P2EiI3xs9MFkYhk-34ik_tK6d4_GcpC4adc8RoCFyQQAvD_BwE | 13.2 | 13.2 | PCB mounting to board
52 | BD3 | 10 | M4 × 16mm wood screws + washers | 10 pcs | https://www.reichelt.de/de/de/shop/produkt/pan_head_schrauben_kreuzschlitz_pzd_m4_16mm_50_stueck-65757?PROVID=2788&gad_source=1&gad_campaignid=18347782207&gbraid=0AAAAADwnxtYFSeRAKeDBBSUE20KPaiavn&gclid=CjwKCAjw2rrQBhBuEiwAarLWHefJvikKC7o666ot5_Dh7AIWACaDJOzfcQ0uDe0A-RArJcGcTCVOexoCblEQAvD_BwE | 1.99 | 19.9 | Corner mounting / board feet
53 | BD4 | 0 | M3 × 16mm wood screws + washers | 10 pcs | https://www.reichelt.de/de/de/shop/produkt/pan_head_schrauben_kreuzschlitz_pzd_m3_16mm_50_stueck-65754?PROVID=2788&gad_source=1&gad_campaignid=1622074784&gbraid=0AAAAADwnxtZVwEUtxcH9qsXPmzEmaCqB1&gclid=CjwKCAjw2rrQBhBuEiwAarLWHdvC01KsoPNxLd2qeRuZxOxtQDq-J4fDM8TAP85CENHY-PR394hDSBoCyswQAvD_BwE | 1.72 | 0 | PCB standoffs to wood | bitte nicht beachten, außer die Box ist zu teuer
|  | 0 | M3 Abstandshalter |  | https://www.ebay.de/itm/198316043017?_ul=DE&mkevt=1&mkcid=1&mkrid=707-53477-19255-0&campid=5338588705&toolid=20006&customid=CjwKCAjw2rrQBhBuEiwAarLWHWr15tvUadt-K9t5pA-fh9ajyrVopPoK4IUNBfWgoErwI6EnRZgQgRoCqxcQAvD_BwE%7C0AAAAADANKJnpe_L1A9pnFzwlU1WAYP6OR%7Cnull&gclid=CjwKCAjw2rrQBhBuEiwAarLWHWr15tvUadt-K9t5pA-fh9ajyrVopPoK4IUNBfWgoErwI6EnRZgQgRoCqxcQAvD_BwE&gbraid=0AAAAADANKJnpe_L1A9pnFzwlU1WAYP6OR&loc_physical_ms=9042957&adtype=pla | 5.55 | 0
53 | BD4 | 1 | M3 Spacer, etc. | 680Stk M3 Abstandshalter Hex Distanzhülsen PCB Standoff Schraube Mutter Spacer Abstandsbolzen für Platine Raspberry Pi Mainboard PCB Board,M3 Messing Männlich Weiblich Sechskantschrauben Mutter | https://www.amazon.de/Abstandshalter-Distanzh%C3%BClsen-Abstandsbolzen-Raspberry-Sechskantschrauben/dp/B0D47H53ZF/ref=asc_df_B0D47H53ZF?mcid=077596b74f6b3ac58b020cf81c3c71b2&th=1&psc=1&tag=googshopde-21&linkCode=df0&hvadid=703194640298&hvpos=&hvnetw=g&hvrand=16948142916368921407&hvpone=&hvptwo=&hvqmt=&hvdev=c&hvdvcmdl=&hvlocint=&hvlocphy=9042957&hvtargid=pla-2320338397382&psc=1&hvocijid=16948142916368921407-B0D47H53ZF-&hvexpln=0 | 14.59 | 14.59
54 | BD5 | 4 | Rubber feet (self-adhesive) | Ø15mm, 5mm height | https://www.reichelt.de/de/de/shop/produkt/klebefuesse_20_6_mm_5_mm_schwarz_6er-pack-53677?PROVID=2788&gad_source=1&gad_campaignid=21154720511&gbraid=0AAAAADwnxtZxntLwOl5x7QGFxJzUGhlSL&gclid=CjwKCAjw2rrQBhBuEiwAarLWHfDLsI3xiWWBtksXQVvplNjBPAAGDcn_2YJazJjGmFKuZs3bVRB5WhoCBKoQAvD_BwE | 1.9 | 7.6 | Anti-slip for board underside
C.2 — Switches & Buttons (Panel-Mount)
55 | SW1 | 1 | Main toggle switch 16A 250V | SPST latching, panel-mount | https://www.reichelt.de/de/de/shop/produkt/kippschalter_16_4_a-250vac_1x_aus-ein-105728?PROVID=2788&gad_source=1&gad_campaignid=21154720511&gbraid=0AAAAADwnxtZxntLwOl5x7QGFxJzUGhlSL&gclid=CjwKCAjw2rrQBhBuEiwAarLWHQr34i9f_MH77FzOxzdAMkfl-zXTa-H78viN5su13V16FwvIKTMIhhoCAUAQAvD_BwE | 2.6 | 2.6 | Main power disconnect
56 | SW2–SW5 | 4 | Push button 12mm momentary (4 colors) | PBS-33B or similar, panel-mount | https://www.amazon.de/OTOTEC-Montage-Wasserdicht-Momentary-PBS-33B/dp/B0F37PFFNG | 2.29 | 9.16 | START / STOP / SPEED+ / SPEED−
C.3 — Thermal Management
57 | HS1 | 2 | Heatsink for IRFZ44N (TO-220) | Fischer SK 129 38.1mm | https://www.reichelt.de/de/de/shop/produkt/kuehlkoerper_38_1_mm_alu_6_5_k_w_sot-32_to-220_to-3p-228064?PROVID=2788&gad_source=1&gad_campaignid=21154720511&gbraid=0AAAAADwnxtZxntLwOl5x7QGFxJzUGhlSL&gclid=CjwKCAjw2rrQBhBuEiwAarLWHTxOlRIrWUdYTIg-rTqvSMlBOWF6Zt80uuaFzbpnCLp-n9uV8FKq5BoCGs4QAvD_BwE | 2.7 | 5.4 | MOSFET cooling
58 | HS2 | 1 | Heatsink for L7812 (TO-220) | Fischer SK 104 38.1mm | https://www.reichelt.de/de/de/shop/produkt/kuehlkoerper_38_1_mm_alu_11_k_w_sot-32_to-220-228946?PROVID=2788&gad_source=1&gad_campaignid=1622074784&gbraid=0AAAAADwnxtZVwEUtxcH9qsXPmzEmaCqB1&gclid=CjwKCAjw2rrQBhBuEiwAarLWHauNirspAQTh6V-s-BTaixrJOhRHMqY_EgWr5u01dryUcZsg-T_L5RoCZa0QAvD_BwE | 1.99 | 1.99 | 0.6W dissipation — margin
59 | HS3 | 1 | Thermal grease Arctic MX-4 4g | Thermal conductivity 8.5W/mK | https://www.amazon.de/-/en/ARCTIC-MX-4-conductivity-non-conductive-non-capacitive/dp/B07L9BDY3T | 5.49 | 5.49 | MOSFET + regulator interface
C.4 — LED Panel Holders
60 | LH1 | 4 | 5mm LED panel mount holder (chrome bezel) | Snap-in, for D2/D6/D7/D8 | https://www.reichelt.com/de/en/shop/product/led_holder_for_5_mm_leds_chrome_black-232296 | 7.55 | 30.2 | Clean LED mounting in top zone
SUBTOTAL C — Mechanical & Mounting | [6 empty] | 124.89
DC MOTOR
61 | M1 | 1 | MY1016 24V 250W brushed DC motor | Ø~65mm, 3000 RPM, 13.7A rated |  |  | 0 | Main drive motor
62 | M2 | 1 | Motor mounting bracket / L-bracket | Steel, 2× M6 holes | https://www.amazon.de/-/en/TuToy-Motor-L-shaped-Bracket-Support/dp/B0828NPDH6 | 11.56 | 11.56 | Secure motor to board
63 | M3 | 1 | 100nF 100V ceramic disc cap | Solder to motor brush tabs | https://www.reichelt.com/de/en/shop/product/ceramic_capacitor_100_nf_-20_80_y5v_50_100_v_rm_5-9265 | 0.04 | 0.04 | Brush noise suppression (critical!)
SUBTOTAL D — Motor | [6 empty] | 11.6
PCB FABRICATION
64 | PCB1 | 1 | PCB fabrication 5 pcs (400×300mm 2-layer) | 1.6mm FR4, HASL-LF, 2oz Cu |  |  | 0 | Includes DHL shipping to DE
SUBTOTAL E — PCB Fabrication | [6 empty] | 0
GRAND TOTAL (A + B + C + D + E) | [6 empty] | 254.26
BUDGET ALLOCATED | [6 empty] | 400
SAVINGS (Budget − Total) | [6 empty] | 145.74